## Bus index
Bus number | Node number | Relative weighting of demand within node | Wind trace name | Solar trace name | Notes
1 | 2 | 0 | Bubble NEN Wind 2014-2045_0910refyr.csv | NNS Solar PV.csv
2 | 2 | 1 | Bubble SEN Wind 2014-2045_0910refyr.csv | CAN Solar PV.csv
3 | 3 | 1 | Bubble SWQ Wind 2014-2045_0910refyr.csv | SWQ Solar PV.csv
4 | 4 | 1 | Bubble FLS Wind 2014-2045_0910refyr.csv | ADE Solar Real PV.csv
5 | 5 | 1 | Bubble SEV Wind 2014-2045_0910refyr.csv | LV Solar Real PV.csv

## Bus connections
From Index | To Index | Series reactance per line/tx (pu on 100 MVA) | Number of lines/tx's | Total MW limit | Generator connection (boolean)
1 | 2 | 0.0069813 | 1 | 7500 | 0
1 | 3 | 0.0069813 | 1 | 7500 | 0
2 | 3 | 0.0187 | 1 | 2800 | 0
2 | 4 | 0.020944 | 1 | 2500 | 0
2 | 5 | 0.010472 | 1 | 5000 | 0
3 | 4 | 0.01309 | 1 | 4000 | 0
4 | 5 | 0.011636 | 1 | 4500 | 0

## Node index
Node number | Demand Trace | Relative weighting of PV within node | PV names | PV colours | Notes
2 | 2014 NSW1 Medium 10POE_0910refyr.csv | 0.2555 | Rooftop PV NSW | Yellow | Node 2 includes busses 1 & 2 (node numbering chosen to match bus numbers for simplicity)
3 | 2014 QLD1 Medium 10POE_0910refyr.csv | 0.3698 | Rooftop PV QLD | Moccasin
4 | 2014 SA1 Medium 10POE_0910refyr.csv | 0.1636 | Rooftop PV SA | Khaki
5 | 2014 VIC1 Medium 10POE_0910refyr.csv | 0.2111 | Rooftop PV VIC | Gold

## Generator data
Name | Colour name | Bus number | Type (numeric key) | Max output (MW) | Min output (MW) | Ramp up (MW/hr) | Ramp down (MW/hr) | Start cost ($) | Shut cost ($) | SRMC ($/MWh) | Min up time (hr) | Min down time (hr) | Storage (MWh) | CSP & utility storage max charge/discharge rate (MW) | Utility storage min charge/discharge rate (MW) | Utility storage charging ramp up (MW/hr) | Utility storage charging ramp down (MW/hr) | Utility storage efficiency | CSP & PV solar multiple
Coal | DimGray | 2 | 2 | 20000 | 7000 | 8000 | 8000 | 1050 | 0 | 20 | 16 | 16 | 0 | 0 | 0 | 0 | 0 | 0 | 0
Gas | Gainsboro | 4 | 3 | 15000 | 300 | 45000 | 45000 | 700 | 0 | 100 | 1 | 1 | 0 | 0 | 0 | 0 | 0 | 0 | 0
CST | Red | 1 | 5 | 15000 | 3750 | 5250 | 5250 | 0 | 0 | 0 | 4 | 4 | 90000 | 36000 | 0 | 0 | 0 | 0 | 2.4