## Bus index
Bus number | Node number | Relative weighting of demand within node | Wind trace name | Solar trace name
1 | 1 | 0 | Bubble MUN Wind 2014-2045_0910refyr.csv | SWNSW Solar Real PV.csv
2 | 1 | 0 | Bubble MUN Wind 2014-2045_0910refyr.csv | SWNSW Solar Real PV.csv
3 | 1 | 0 | Bubble MUN Wind 2014-2045_0910refyr.csv | SWNSW Solar Real PV.csv
4 | 1 | 0 | Bubble MUN Wind 2014-2045_0910refyr.csv | SWNSW Solar Real PV.csv
5 | 1 | 1 | Bubble MUN Wind 2014-2045_0910refyr.csv | SWNSW Solar Real PV.csv
6 | 1 | 0 | Bubble FWN 2014-2045_0910refyr.csv | SWNSW Solar Real PV.csv

## Bus connections
From Index | To Index | Series reactance per line/tx (pu on 100 MVA) | Number of lines/tx's | Total MW limit | Generator connection (boolean)
1 | 4 | 0.006545 | 1 | 8000 | 0
2 | 3 | 0.10472 | 1 | 500 | 0
2 | 4 | 0.0087266 | 1 | 6000 | 0
3 | 4 | 0.10472 | 1 | 500 | 0
4 | 5 | 0.00748 | 2 | 14000 | 0
5 | 6 | 0.010472 | 1 | 5000 | 0

## Node index
Node number | Demand Trace | Relative weighting of PV within node | PV names | PV colours | Notes
1 | 2014 NSW1 Medium 10POE_0910refyr.csv | 1 | Rooftop PV | Gold | This example uses NSW only, so only 1 region (node) is specified
The maximum demand for this example is 12979 MW on Friday 22 Jan at 3pm
Transmission line series reactance set to limit voltage angle to 30 degrees

## Generator data
Name | Colour name | Bus number | Type (numeric key) | Max output (MW) | Min output (MW) | Ramp up (MW/hr) | Ramp down (MW/hr) | Start cost ($) | Shut cost ($) | SRMC ($/MWh) | Min up time (hr) | Min down time (hr) | Storage (MWh) | CSP & utility storage max charge/discharge rate (MW) | Utility storage min charge/discharge rate (MW) | Utility storage charging ramp up (MW/hr) | Utility storage charging ramp down (MW/hr) | Utility storage efficiency | CSP & PV solar multiple
Coal | DimGray | 1 | 2 | 8000 | 3200 | 150 | 100 | 1050 | 0 | 7.14 | 16 | 16 | 0 | 0 | 0 | 0 | 0 | 0 | 0
Gas | Gainsboro | 2 | 3 | 6500 | 100 | 5850 | 5850 | 700 | 0 | 25.61 | 16 | 16 | 0 | 0 | 0 | 0 | 0 | 0 | 0
Wind | ForestGreen | 3 | 7 | 1000 | 50 | 900 | 900 | 0 | 0 | 3.86 | 0 | 0 | 0 | 0 | 0 | 0 | 0 | 0 | 0
New Wind | LimeGreen | 6 | 7 | 5000 | 250 | 4500 | 4500 | 0 | 0 | 2.5 | 0 | 0 | 0 | 0 | 0 | 0 | 0 | 0 | 0
Storage | Blue | 4 | 6 | 5000 | 50 | 3000 | 3000 | 0 | 0 | 0 | 0 | 0 | 30000 | 4500 | 50 | 1575 | 1575 | 0.85 | 0